## Vplan
Total Items | 90
Pass Items | 90
Fail Items | 0
NY Items | 0
Section | Main Title | Description | Testname | Priority | Method | Owner | Status | Milestone | Remark
1 | Check AHB protocol |  |  |  | SVA
2 | Register test
2.1 | Read default value | 1. Wait for reset and clock stable 2. Read value of 8 register Pass condition: Check value matching with default value mention in RTL spec | reg_def_test | HIGH | Directed |  | PASSED
2.2 | Read and Write value check | 1. Wait for reset and clock stable 2. Write random value of 8 register 3. Read value of 8 register Pass condition: Check value matching | reg_rw_test | HIGH | Directed |  | PASSED
2.3 | Reset on the fly check | 1. Wait for reset and clock stable 2. Write random value of 8 register 3. Reset system 4. Read value of 8 register Pass condition: Check value matching with default value mention in RTL spec | reg_rs_test | HIGH | Directed |  | PASSED
2.4 | Check reserved register | 1. Wait for reset and clock stable 2. Write random value of reserved register 3. Read value of reserved register Pass condition: Check value equal is 32’hFFFF_FFFF | reg_reserved_test | HIGH | Directed |  | PASSED
3 | Oversampling
3.1 | Mode 13x - TX only | 1. Mode x13x, random baud rate 2. UART frame: EVEN parity, 2 stop bit, 8 bit data frame 3. Sequence configuration: + Writa data 32'h1 in MDR register + Write division in DLL, DLH register + Write data 32'h3F in LCR register + Write random data in TBR register Pass condition: Check value matching | mode_13_tx_test | HIGH | Directed |  | PASSED
3.2 | Mode 13x - RX only | 1. Mode x13x, random baud rate 2. UART frame: ODD parity, 1 stop bit, 6 bit data frame 3. Sequence configuration: + Writa data 32'h1 in MDR register + Write division in DLL, DLH register + Write data 32'h29 in LCR register + Write random data in TBR register Pass condition: Check value matching | mode_13_rx_test | HIGH | Directed |  | PASSED
3.3 | Mode 16x - TX only | 1. Mode x16x, random baud rate 2. UART frame: EVEN parity, 2 stop bit, 8 bit data frame 3. Sequence configuration: + Writa data 32'h0 in MDR register + Write division in DLL, DLH register + Write data 32'h3F in LCR register + Write random data in TBR register Pass condition: Check value matching | mode_16_tx_test | HIGH | Directed |  | PASSED
3.4 | Mode 16x - RX only | 1. Mode x16x, random baud rate 2. UART frame: ODD parity, 1 stop bit, 6 bit data frame 3. Sequence configuration: + Writa data 32'h0 in MDR register + Write division in DLL, DLH register + Write data 32'h29 in LCR register + Write random data in TBR register Pass condition: Check value matching | mode_16_rx_test | HIGH | Directed |  | PASSED
4 | Transmit combine with baud, mode, UART frame
4.1 | random baudrate - 5 bit - no parity - 1 stop bit | 1. Random mode, random baud rate 2. UART frame: NONE parity, 1 stop bit, 5 bit data frame 3. Sequence configuration: + Writa random data in MDR register + Write division in DLL, DLH register + Write data 32'h20 in LCR register + Write random data in TBR register Pass condition: Check value matching | tx_5_bit_no_parity_1_stop_test | HIGH | Directed |  | PASSED
4.2 | random baudrate - 5 bit - even parity - 1 stop bit | 1. Random mode, random baud rate 2. UART frame: EVEN parity, 1 stop bit, 5 bit data frame 3. Sequence configuration: + Writa random data in MDR register + Write division in DLL, DLH register + Write data 32'h38 in LCR register + Write random data in TBR register Pass condition: Check value matching | tx_5_bit_even_parity_1_stop_test | HIGH | Directed |  | PASSED
4.3 | random baudrate - 5 bit - odd parity - 1 stop bit | 1. Random mode, random baud rate 2. UART frame: ODD parity, 1 stop bit, 5 bit data frame 3. Sequence configuration: + Writa random data in MDR register + Write division in DLL, DLH register + Write data 32'h28 in LCR register + Write random data in TBR register Pass condition: Check value matching | tx_5_bit_odd_parity_1_stop_test | HIGH | Directed |  | PASSED
4.4 | random baudrate - 5 bit - no parity - 2 stop bit | 1. Random mode, random baud rate 2. UART frame: NONE parity, 2 stop bit, 5 bit data frame 3. Sequence configuration: + Writa random data in MDR register + Write division in DLL, DLH register + Write data 32'h24 in LCR register + Write random data in TBR register Pass condition: Check value matching | tx_5_bit_no_parity_2_stop_test | HIGH | Directed |  | PASSED
4.5 | random baudrate - 5 bit - even parity - 2 stop bit | 1. Random mode, random baud rate 2. UART frame: EVEN parity, 2 stop bit, 5 bit data frame 3. Sequence configuration: + Writa random data in MDR register + Write division in DLL, DLH register + Write data 32'h3C in LCR register + Write random data in TBR register Pass condition: Check value matching | tx_5_bit_even_parity_2_stop_test | HIGH | Directed |  | PASSED
4.6 | random baudrate - 5 bit - odd parity - 2 stop bit | 1. Random mode, random baud rate 2. UART frame: ODD parity, 1 stop bit, 5 bit data frame 3. Sequence configuration: + Writa random data in MDR register + Write division in DLL, DLH register + Write data 32'h2C in LCR register + Write random data in TBR register Pass condition: Check value matching | tx_5_bit_odd_parity_2_stop_test | HIGH | Directed |  | PASSED
4.7 | random baudrate - 6 bit - no parity - 1 stop bit | 1. Random mode, random baud rate 2. UART frame: NONE parity, 1 stop bit, 6 bit data frame 3. Sequence configuration: + Writa random data in MDR register + Write division in DLL, DLH register + Write data 32'h21 in LCR register + Write random data in TBR register Pass condition: Check value matching | tx_6_bit_no_parity_1_stop_test | HIGH | Directed |  | PASSED
4.8 | random baudrate - 6 bit - even parity - 1 stop bit | 1. Random mode, random baud rate 2. UART frame: EVEN parity, 1 stop bit, 6 bit data frame 3. Sequence configuration: + Writa random data in MDR register + Write division in DLL, DLH register + Write data 32'h39 in LCR register + Write random data in TBR register Pass condition: Check value matching | tx_6_bit_even_parity_1_stop_test | HIGH | Directed |  | PASSED
4.9 | random baudrate - 6 bit - odd parity - 1 stop bit | 1. Random mode, random baud rate 2. UART frame: ODD parity, 1 stop bit, 6 bit data frame 3. Sequence configuration: + Writa random data in MDR register + Write division in DLL, DLH register + Write data 32'h29 in LCR register + Write random data in TBR register Pass condition: Check value matching | tx_6_bit_odd_parity_1_stop_test | HIGH | Directed |  | PASSED
4.10 | random baudrate - 6 bit - no parity - 2 stop bit | 1. Random mode, random baud rate 2. UART frame: NONE parity, 2 stop bit, 6 bit data frame 3. Sequence configuration: + Writa random data in MDR register + Write division in DLL, DLH register + Write data 32'h25 in LCR register + Write random data in TBR register Pass condition: Check value matching | tx_6_bit_no_parity_2_stop_test | HIGH | Directed |  | PASSED
4.11 | random baudrate - 6 bit - even parity - 2 stop bit | 1. Random mode, random baud rate 2. UART frame: EVEN parity, 2 stop bit, 6 bit data frame 3. Sequence configuration: + Writa random data in MDR register + Write division in DLL, DLH register + Write data 32'h3D in LCR register + Write random data in TBR register Pass condition: Check value matching | tx_6_bit_even_parity_2_stop_test | HIGH | Directed |  | PASSED
4.12 | random baudrate - 6 bit - odd parity - 2 stop bit | 1. Random mode, random baud rate 2. UART frame: ODD parity, 1 stop bit, 6 bit data frame 3. Sequence configuration: + Writa random data in MDR register + Write division in DLL, DLH register + Write data 32'h2D in LCR register + Write random data in TBR register Pass condition: Check value matching | tx_6_bit_odd_parity_2_stop_test | HIGH | Directed |  | PASSED
4.13 | random baudrate - 7 bit - no parity - 1 stop bit | 1. Random mode, random baud rate 2. UART frame: NONE parity, 1 stop bit, 7 bit data frame 3. Sequence configuration: + Writa random data in MDR register + Write division in DLL, DLH register + Write data 32'h22 in LCR register + Write random data in TBR register Pass condition: Check value matching | tx_7_bit_no_parity_1_stop_test | HIGH | Directed |  | PASSED
4.14 | random baudrate - 7 bit - even parity - 1 stop bit | 1. Random mode, random baud rate 2. UART frame: EVEN parity, 1 stop bit, 7 bit data frame 3. Sequence configuration: + Writa random data in MDR register + Write division in DLL, DLH register + Write data 32'h3A in LCR register + Write random data in TBR register Pass condition: Check value matching | tx_7_bit_even_parity_1_stop_test | HIGH | Directed |  | PASSED
4.15 | random baudrate - 7 bit - odd parity - 1 stop bit | 1. Random mode, random baud rate 2. UART frame: ODD parity, 1 stop bit, 7 bit data frame 3. Sequence configuration: + Writa random data in MDR register + Write division in DLL, DLH register + Write data 32'h2A in LCR register + Write random data in TBR register Pass condition: Check value matching | tx_7_bit_odd_parity_1_stop_test | HIGH | Directed |  | PASSED
4.16 | random baudrate - 7 bit - no parity - 2 stop bit | 1. Random mode, random baud rate 2. UART frame: NONE parity, 2 stop bit, 7 bit data frame 3. Sequence configuration: + Writa random data in MDR register + Write division in DLL, DLH register + Write data 32'h26 in LCR register + Write random data in TBR register Pass condition: Check value matching | tx_7_bit_no_parity_2_stop_test | HIGH | Directed |  | PASSED
4.17 | random baudrate - 7 bit - even parity - 2 stop bit | 1. Random mode, random baud rate 2. UART frame: EVEN parity, 2 stop bit, 7 bit data frame 3. Sequence configuration: + Writa random data in MDR register + Write division in DLL, DLH register + Write data 32'h3E in LCR register + Write random data in TBR register Pass condition: Check value matching | tx_7_bit_even_parity_2_stop_test | HIGH | Directed |  | PASSED
4.18 | random baudrate - 7 bit - odd parity - 2 stop bit | 1. Random mode, random baud rate 2. UART frame: ODD parity, 1 stop bit, 7 bit data frame 3. Sequence configuration: + Writa random data in MDR register + Write division in DLL, DLH register + Write data 32'h2E in LCR register + Write random data in TBR register Pass condition: Check value matching | tx_7_bit_odd_parity_2_stop_test | HIGH | Directed |  | PASSED
4.19 | random baudrate - 8 bit - no parity - 1 stop bit | 1. Random mode, random baud rate 2. UART frame: NONE parity, 1 stop bit, 8 bit data frame 3. Sequence configuration: + Writa random data in MDR register + Write division in DLL, DLH register + Write data 32'h23 in LCR register + Write random data in TBR register Pass condition: Check value matching | tx_8_bit_no_parity_1_stop_test | HIGH | Directed |  | PASSED
4.20 | random baudrate - 8 bit - even parity - 1 stop bit | 1. Random mode, random baud rate 2. UART frame: EVEN parity, 1 stop bit, 8 bit data frame 3. Sequence configuration: + Writa random data in MDR register + Write division in DLL, DLH register + Write data 32'h3B in LCR register + Write random data in TBR register Pass condition: Check value matching | tx_8_bit_even_parity_1_stop_test | HIGH | Directed |  | PASSED
4.21 | random baudrate - 8 bit - odd parity - 1 stop bit | 1. Random mode, random baud rate 2. UART frame: ODD parity, 1 stop bit, 8 bit data frame 3. Sequence configuration: + Writa random data in MDR register + Write division in DLL, DLH register + Write data 32'h2B in LCR register + Write random data in TBR register Pass condition: Check value matching | tx_8_bit_odd_parity_1_stop_test | HIGH | Directed |  | PASSED
4.22 | random baudrate - 8 bit - no parity - 2 stop bit | 1. Random mode, random baud rate 2. UART frame: NONE parity, 2 stop bit, 8 bit data frame 3. Sequence configuration: + Writa random data in MDR register + Write division in DLL, DLH register + Write data 32'h27 in LCR register + Write random data in TBR register Pass condition: Check value matching | tx_8_bit_no_parity_2_stop_test | HIGH | Directed |  | PASSED
4.23 | random baudrate - 8 bit - even parity - 2 stop bit | 1. Random mode, random baud rate 2. UART frame: EVEN parity, 2 stop bit, 8 bit data frame 3. Sequence configuration: + Writa random data in MDR register + Write division in DLL, DLH register + Write data 32'h3F in LCR register + Write random data in TBR register Pass condition: Check value matching | tx_8_bit_even_parity_2_stop_test | HIGH | Directed |  | PASSED
4.24 | random baudrate - 8 bit - odd parity - 2 stop bit | 1. Random mode, random baud rate 2. UART frame: ODD parity, 1 stop bit, 8 bit data frame 3. Sequence configuration: + Writa random data in MDR register + Write division in DLL, DLH register + Write data 32'h2F in LCR register + Write random data in TBR register Pass condition: Check value matching | tx_8_bit_odd_parity_2_stop_test | HIGH | Directed |  | PASSED
4.25 | Multiple data: Random baudrate - random bit - random parity - random stop bit | 1. Random mode, random baud rate 2. UART frame: random parity, random stop bit, random bit data frame 3. Sequence configuration: + Writa random data in MDR register + Write division in DLL, DLH register + Write data in LCR register + Write random data in TBR register Pass condition: Check value matching | tx_multiple_random_all_test | Medium | Directed |  | PASSED
5 | Receive combine with baud, mode, UART frame
5.1 | random baudrate - 5 bit - no parity - 1 stop bit | 1. Random mode, random baud rate 2. UART frame: NONE parity, 1 stop bit, 5 bit data frame 3. Sequence configuration: + Writa random data in MDR register + Write division in DLL, DLH register + Write data 32'h20 in LCR register + Random data and start seq of UART_VIP Pass condition: Check value matching | rx_5_bit_no_parity_1_stop_test | HIGH | Directed |  | PASSED
5.2 | random baudrate - 5 bit - even parity - 1 stop bit | 1. Random mode, random baud rate 2. UART frame: EVEN parity, 1 stop bit, 5 bit data frame 3. Sequence configuration: + Writa random data in MDR register + Write division in DLL, DLH register + Write data 32'h38 in LCR register + Random data and start seq of UART_VIP Pass condition: Check value matching | rx_5_bit_even_parity_1_stop_test | HIGH | Directed |  | PASSED
5.3 | random baudrate - 5 bit - odd parity - 1 stop bit | 1. Random mode, random baud rate 2. UART frame: ODD parity, 1 stop bit, 5 bit data frame 3. Sequence configuration: + Writa random data in MDR register + Write division in DLL, DLH register + Write data 32'h28 in LCR register + Random data and start seq of UART_VIP Pass condition: Check value matching | rx_5_bit_odd_parity_1_stop_test | HIGH | Directed |  | PASSED
5.4 | random baudrate - 5 bit - no parity - 2 stop bit | 1. Random mode, random baud rate 2. UART frame: NONE parity, 2 stop bit, 5 bit data frame 3. Sequence configuration: + Writa random data in MDR register + Write division in DLL, DLH register + Write data 32'h24 in LCR register + Random data and start seq of UART_VIP Pass condition: Check value matching | rx_5_bit_no_parity_2_stop_test | HIGH | Directed |  | PASSED
5.5 | random baudrate - 5 bit - even parity - 2 stop bit | 1. Random mode, random baud rate 2. UART frame: EVEN parity, 2 stop bit, 5 bit data frame 3. Sequence configuration: + Writa random data in MDR register + Write division in DLL, DLH register + Write data 32'h3C in LCR register + Random data and start seq of UART_VIP Pass condition: Check value matching | rx_5_bit_even_parity_2_stop_test | HIGH | Directed |  | PASSED
5.6 | random baudrate - 5 bit - odd parity - 2 stop bit | 1. Random mode, random baud rate 2. UART frame: ODD parity, 1 stop bit, 5 bit data frame 3. Sequence configuration: + Writa random data in MDR register + Write division in DLL, DLH register + Write data 32'h2C in LCR register + Random data and start seq of UART_VIP Pass condition: Check value matching | rx_5_bit_odd_parity_2_stop_test | HIGH | Directed |  | PASSED
5.7 | random baudrate - 6 bit - no parity - 1 stop bit | 1. Random mode, random baud rate 2. UART frame: NONE parity, 1 stop bit, 6 bit data frame 3. Sequence configuration: + Writa random data in MDR register + Write division in DLL, DLH register + Write data 32'h21 in LCR register + Random data and start seq of UART_VIP Pass condition: Check value matching | rx_6_bit_no_parity_1_stop_test | HIGH | Directed |  | PASSED
5.8 | random baudrate - 6 bit - even parity - 1 stop bit | 1. Random mode, random baud rate 2. UART frame: EVEN parity, 1 stop bit, 6 bit data frame 3. Sequence configuration: + Writa random data in MDR register + Write division in DLL, DLH register + Write data 32'h39 in LCR register + Random data and start seq of UART_VIP Pass condition: Check value matching | rx_6_bit_even_parity_1_stop_test | HIGH | Directed |  | PASSED
5.9 | random baudrate - 6 bit - odd parity - 1 stop bit | 1. Random mode, random baud rate 2. UART frame: ODD parity, 1 stop bit, 6 bit data frame 3. Sequence configuration: + Writa random data in MDR register + Write division in DLL, DLH register + Write data 32'h29 in LCR register + Random data and start seq of UART_VIP Pass condition: Check value matching | rx_6_bit_odd_parity_1_stop_test | HIGH | Directed |  | PASSED
5.10 | random baudrate - 6 bit - no parity - 2 stop bit | 1. Random mode, random baud rate 2. UART frame: NONE parity, 2 stop bit, 6 bit data frame 3. Sequence configuration: + Writa random data in MDR register + Write division in DLL, DLH register + Write data 32'h25 in LCR register + Random data and start seq of UART_VIP Pass condition: Check value matching | rx_6_bit_no_parity_2_stop_test | HIGH | Directed |  | PASSED
5.11 | random baudrate - 6 bit - even parity - 2 stop bit | 1. Random mode, random baud rate 2. UART frame: EVEN parity, 2 stop bit, 6 bit data frame 3. Sequence configuration: + Writa random data in MDR register + Write division in DLL, DLH register + Write data 32'h3D in LCR register + Random data and start seq of UART_VIP Pass condition: Check value matching | rx_6_bit_even_parity_2_stop_test | HIGH | Directed |  | PASSED
5.12 | random baudrate - 6 bit - odd parity - 2 stop bit | 1. Random mode, random baud rate 2. UART frame: ODD parity, 1 stop bit, 6 bit data frame 3. Sequence configuration: + Writa random data in MDR register + Write division in DLL, DLH register + Write data 32'h2D in LCR register + Random data and start seq of UART_VIP Pass condition: Check value matching | rx_6_bit_odd_parity_2_stop_test | HIGH | Directed |  | PASSED
5.13 | random baudrate - 7 bit - no parity - 1 stop bit | 1. Random mode, random baud rate 2. UART frame: NONE parity, 1 stop bit, 7 bit data frame 3. Sequence configuration: + Writa random data in MDR register + Write division in DLL, DLH register + Write data 32'h22 in LCR register + Random data and start seq of UART_VIP Pass condition: Check value matching | rx_7_bit_no_parity_1_stop_test | HIGH | Directed |  | PASSED
5.14 | random baudrate - 7 bit - even parity - 1 stop bit | 1. Random mode, random baud rate 2. UART frame: EVEN parity, 1 stop bit, 7 bit data frame 3. Sequence configuration: + Writa random data in MDR register + Write division in DLL, DLH register + Write data 32'h3A in LCR register + Random data and start seq of UART_VIP Pass condition: Check value matching | rx_7_bit_even_parity_1_stop_test | HIGH | Directed |  | PASSED
5.15 | random baudrate - 7 bit - odd parity - 1 stop bit | 1. Random mode, random baud rate 2. UART frame: ODD parity, 1 stop bit, 7 bit data frame 3. Sequence configuration: + Writa random data in MDR register + Write division in DLL, DLH register + Write data 32'h2A in LCR register + Random data and start seq of UART_VIP Pass condition: Check value matching | rx_7_bit_odd_parity_1_stop_test | HIGH | Directed |  | PASSED
5.16 | random baudrate - 7 bit - no parity - 2 stop bit | 1. Random mode, random baud rate 2. UART frame: NONE parity, 2 stop bit, 7 bit data frame 3. Sequence configuration: + Writa random data in MDR register + Write division in DLL, DLH register + Write data 32'h26 in LCR register + Random data and start seq of UART_VIP Pass condition: Check value matching | rx_7_bit_no_parity_2_stop_test | HIGH | Directed |  | PASSED
5.17 | random baudrate - 7 bit - even parity - 2 stop bit | 1. Random mode, random baud rate 2. UART frame: EVEN parity, 2 stop bit, 7 bit data frame 3. Sequence configuration: + Writa random data in MDR register + Write division in DLL, DLH register + Write data 32'h3E in LCR register + Random data and start seq of UART_VIP Pass condition: Check value matching | rx_7_bit_even_parity_2_stop_test | HIGH | Directed |  | PASSED
5.18 | random baudrate - 7 bit - odd parity - 2 stop bit | 1. Random mode, random baud rate 2. UART frame: ODD parity, 1 stop bit, 7 bit data frame 3. Sequence configuration: + Writa random data in MDR register + Write division in DLL, DLH register + Write data 32'h2E in LCR register + Random data and start seq of UART_VIP Pass condition: Check value matching | rx_7_bit_odd_parity_2_stop_test | HIGH | Directed |  | PASSED
5.19 | random baudrate - 8 bit - no parity - 1 stop bit | 1. Random mode, random baud rate 2. UART frame: NONE parity, 1 stop bit, 8 bit data frame 3. Sequence configuration: + Writa random data in MDR register + Write division in DLL, DLH register + Write data 32'h23 in LCR register + Random data and start seq of UART_VIP Pass condition: Check value matching | rx_8_bit_no_parity_1_stop_test | HIGH | Directed |  | PASSED
5.20 | random baudrate - 8 bit - even parity - 1 stop bit | 1. Random mode, random baud rate 2. UART frame: EVEN parity, 1 stop bit, 8 bit data frame 3. Sequence configuration: + Writa random data in MDR register + Write division in DLL, DLH register + Write data 32'h3B in LCR register + Random data and start seq of UART_VIP Pass condition: Check value matching | rx_8_bit_even_parity_1_stop_test | HIGH | Directed |  | PASSED
5.21 | random baudrate - 8 bit - odd parity - 1 stop bit | 1. Random mode, random baud rate 2. UART frame: ODD parity, 1 stop bit, 8 bit data frame 3. Sequence configuration: + Writa random data in MDR register + Write division in DLL, DLH register + Write data 32'h2B in LCR register + Random data and start seq of UART_VIP Pass condition: Check value matching | rx_8_bit_odd_parity_1_stop_test | HIGH | Directed |  | PASSED
5.22 | random baudrate - 8 bit - no parity - 2 stop bit | 1. Random mode, random baud rate 2. UART frame: NONE parity, 2 stop bit, 8 bit data frame 3. Sequence configuration: + Writa random data in MDR register + Write division in DLL, DLH register + Write data 32'h27 in LCR register + Random data and start seq of UART_VIP Pass condition: Check value matching | rx_8_bit_no_parity_2_stop_test | HIGH | Directed |  | PASSED
5.23 | random baudrate - 8 bit - even parity - 2 stop bit | 1. Random mode, random baud rate 2. UART frame: EVEN parity, 2 stop bit, 8 bit data frame 3. Sequence configuration: + Writa random data in MDR register + Write division in DLL, DLH register + Write data 32'h3F in LCR register + Random data and start seq of UART_VIP Pass condition: Check value matching | rx_8_bit_even_parity_2_stop_test | HIGH | Directed |  | PASSED
5.24 | random baudrate - 8 bit - odd parity - 2 stop bit | 1. Random mode, random baud rate 2. UART frame: ODD parity, 1 stop bit, 8 bit data frame 3. Sequence configuration: + Writa random data in MDR register + Write division in DLL, DLH register + Write data 32'h2F in LCR register + Random data and start seq of UART_VIP Pass condition: Check value matching | rx_8_bit_odd_parity_2_stop_test | HIGH | Directed |  | PASSED
5.25 | Multiple data: Random baudrate - random bit - random parity - random stop bit | 1. Random mode, random baud rate 2. UART frame: random parity, random stop bit, random bit data frame 3. Sequence configuration: + Writa random data in MDR register + Write division in DLL, DLH register + Write data in LCR register + Random data and start seq of UART_VIP Pass condition: Check value matching | rx_multiple_random_all_test | Medium | Directed |  | PASSED
6 | Transmit and Receive combine with baud, mode, UART frame
6.1 | random baudrate - 5 bit - no parity - 1 stop bit | 1. Random mode, random baud rate 2. UART frame: NONE parity, 1 stop bit, 5 bit data frame 3. Sequence configuration: + Writa random data in MDR register + Write division in DLL, DLH register + Write data 32'h20 in LCR register + Write random data in TBR register + Random data and start seq of UART_VIP Pass condition: Check value matching | full_5_bit_no_parity_1_stop_test | HIGH | Directed |  | PASSED
6.2 | random baudrate - 5 bit - even parity - 1 stop bit | 1. Random mode, random baud rate 2. UART frame: EVEN parity, 1 stop bit, 5 bit data frame 3. Sequence configuration: + Writa random data in MDR register + Write division in DLL, DLH register + Write data 32'h38 in LCR register + Write random data in TBR register + Random data and start seq of UART_VIP Pass condition: Check value matching | full_5_bit_even_parity_1_stop_test | HIGH | Directed |  | PASSED
6.3 | random baudrate - 5 bit - odd parity - 1 stop bit | 1. Random mode, random baud rate 2. UART frame: ODD parity, 1 stop bit, 5 bit data frame 3. Sequence configuration: + Writa random data in MDR register + Write division in DLL, DLH register + Write data 32'h28 in LCR register + Write random data in TBR register + Random data and start seq of UART_VIP Pass condition: Check value matching | full_5_bit_odd_parity_1_stop_test | HIGH | Directed |  | PASSED
6.4 | random baudrate - 5 bit - no parity - 2 stop bit | 1. Random mode, random baud rate 2. UART frame: NONE parity, 2 stop bit, 5 bit data frame 3. Sequence configuration: + Writa random data in MDR register + Write division in DLL, DLH register + Write data 32'h24 in LCR register + Write random data in TBR register + Random data and start seq of UART_VIP Pass condition: Check value matching | full_5_bit_no_parity_2_stop_test | HIGH | Directed |  | PASSED
6.5 | random baudrate - 5 bit - even parity - 2 stop bit | 1. Random mode, random baud rate 2. UART frame: EVEN parity, 2 stop bit, 5 bit data frame 3. Sequence configuration: + Writa random data in MDR register + Write division in DLL, DLH register + Write data 32'h3C in LCR register + Write random data in TBR register + Random data and start seq of UART_VIP Pass condition: Check value matching | full_5_bit_even_parity_2_stop_test | HIGH | Directed |  | PASSED
6.6 | random baudrate - 5 bit - odd parity - 2 stop bit | 1. Random mode, random baud rate 2. UART frame: ODD parity, 1 stop bit, 5 bit data frame 3. Sequence configuration: + Writa random data in MDR register + Write division in DLL, DLH register + Write data 32'h2C in LCR register + Write random data in TBR register + Random data and start seq of UART_VIP Pass condition: Check value matching | full_5_bit_odd_parity_2_stop_test | HIGH | Directed |  | PASSED
6.7 | random baudrate - 6 bit - no parity - 1 stop bit | 1. Random mode, random baud rate 2. UART frame: NONE parity, 1 stop bit, 6 bit data frame 3. Sequence configuration: + Writa random data in MDR register + Write division in DLL, DLH register + Write data 32'h21 in LCR register + Write random data in TBR register + Random data and start seq of UART_VIP Pass condition: Check value matching | full_6_bit_no_parity_1_stop_test | HIGH | Directed |  | PASSED
6.8 | random baudrate - 6 bit - even parity - 1 stop bit | 1. Random mode, random baud rate 2. UART frame: EVEN parity, 1 stop bit, 6 bit data frame 3. Sequence configuration: + Writa random data in MDR register + Write division in DLL, DLH register + Write data 32'h39 in LCR register + Write random data in TBR register + Random data and start seq of UART_VIP Pass condition: Check value matching | full_6_bit_even_parity_1_stop_test | HIGH | Directed |  | PASSED
6.9 | random baudrate - 6 bit - odd parity - 1 stop bit | 1. Random mode, random baud rate 2. UART frame: ODD parity, 1 stop bit, 6 bit data frame 3. Sequence configuration: + Writa random data in MDR register + Write division in DLL, DLH register + Write data 32'h29 in LCR register + Write random data in TBR register + Random data and start seq of UART_VIP Pass condition: Check value matching | full_6_bit_odd_parity_1_stop_test | HIGH | Directed |  | PASSED
6.10 | random baudrate - 6 bit - no parity - 2 stop bit | 1. Random mode, random baud rate 2. UART frame: NONE parity, 2 stop bit, 6 bit data frame 3. Sequence configuration: + Writa random data in MDR register + Write division in DLL, DLH register + Write data 32'h25 in LCR register + Write random data in TBR register + Random data and start seq of UART_VIP Pass condition: Check value matching | full_6_bit_no_parity_2_stop_test | HIGH | Directed |  | PASSED
6.11 | random baudrate - 6 bit - even parity - 2 stop bit | 1. Random mode, random baud rate 2. UART frame: EVEN parity, 2 stop bit, 6 bit data frame 3. Sequence configuration: + Writa random data in MDR register + Write division in DLL, DLH register + Write data 32'h3D in LCR register + Write random data in TBR register + Random data and start seq of UART_VIP Pass condition: Check value matching | full_6_bit_even_parity_2_stop_test | HIGH | Directed |  | PASSED
6.12 | random baudrate - 6 bit - odd parity - 2 stop bit | 1. Random mode, random baud rate 2. UART frame: ODD parity, 1 stop bit, 6 bit data frame 3. Sequence configuration: + Writa random data in MDR register + Write division in DLL, DLH register + Write data 32'h2D in LCR register + Write random data in TBR register + Random data and start seq of UART_VIP Pass condition: Check value matching | full_6_bit_odd_parity_2_stop_test | HIGH | Directed |  | PASSED
6.13 | random baudrate - 7 bit - no parity - 1 stop bit | 1. Random mode, random baud rate 2. UART frame: NONE parity, 1 stop bit, 7 bit data frame 3. Sequence configuration: + Writa random data in MDR register + Write division in DLL, DLH register + Write data 32'h22 in LCR register + Write random data in TBR register + Random data and start seq of UART_VIP Pass condition: Check value matching | full_7_bit_no_parity_1_stop_test | HIGH | Directed |  | PASSED
6.14 | random baudrate - 7 bit - even parity - 1 stop bit | 1. Random mode, random baud rate 2. UART frame: EVEN parity, 1 stop bit, 7 bit data frame 3. Sequence configuration: + Writa random data in MDR register + Write division in DLL, DLH register + Write data 32'h3A in LCR register + Write random data in TBR register + Random data and start seq of UART_VIP Pass condition: Check value matching | full_7_bit_even_parity_1_stop_test | HIGH | Directed |  | PASSED
6.15 | random baudrate - 7 bit - odd parity - 1 stop bit | 1. Random mode, random baud rate 2. UART frame: ODD parity, 1 stop bit, 7 bit data frame 3. Sequence configuration: + Writa random data in MDR register + Write division in DLL, DLH register + Write data 32'h2A in LCR register + Write random data in TBR register + Random data and start seq of UART_VIP Pass condition: Check value matching | full_7_bit_odd_parity_1_stop_test | HIGH | Directed |  | PASSED
6.16 | random baudrate - 7 bit - no parity - 2 stop bit | 1. Random mode, random baud rate 2. UART frame: NONE parity, 2 stop bit, 7 bit data frame 3. Sequence configuration: + Writa random data in MDR register + Write division in DLL, DLH register + Write data 32'h26 in LCR register + Write random data in TBR register + Random data and start seq of UART_VIP Pass condition: Check value matching | full_7_bit_no_parity_2_stop_test | HIGH | Directed |  | PASSED
6.17 | random baudrate - 7 bit - even parity - 2 stop bit | 1. Random mode, random baud rate 2. UART frame: EVEN parity, 2 stop bit, 7 bit data frame 3. Sequence configuration: + Writa random data in MDR register + Write division in DLL, DLH register + Write data 32'h3E in LCR register + Write random data in TBR register + Random data and start seq of UART_VIP Pass condition: Check value matching | full_7_bit_even_parity_2_stop_test | HIGH | Directed |  | PASSED
6.18 | random baudrate - 7 bit - odd parity - 2 stop bit | 1. Random mode, random baud rate 2. UART frame: ODD parity, 1 stop bit, 7 bit data frame 3. Sequence configuration: + Writa random data in MDR register + Write division in DLL, DLH register + Write data 32'h2E in LCR register + Write random data in TBR register + Random data and start seq of UART_VIP Pass condition: Check value matching | full_7_bit_odd_parity_2_stop_test | HIGH | Directed |  | PASSED
6.19 | random baudrate - 8 bit - no parity - 1 stop bit | 1. Random mode, random baud rate 2. UART frame: NONE parity, 1 stop bit, 8 bit data frame 3. Sequence configuration: + Writa random data in MDR register + Write division in DLL, DLH register + Write data 32'h23 in LCR register + Write random data in TBR register + Random data and start seq of UART_VIP Pass condition: Check value matching | full_8_bit_no_parity_1_stop_test | HIGH | Directed |  | PASSED
6.20 | random baudrate - 8 bit - even parity - 1 stop bit | 1. Random mode, random baud rate 2. UART frame: EVEN parity, 1 stop bit, 8 bit data frame 3. Sequence configuration: + Writa random data in MDR register + Write division in DLL, DLH register + Write data 32'h3B in LCR register + Write random data in TBR register + Random data and start seq of UART_VIP Pass condition: Check value matching | full_8_bit_even_parity_1_stop_test | HIGH | Directed |  | PASSED
6.21 | random baudrate - 8 bit - odd parity - 1 stop bit | 1. Random mode, random baud rate 2. UART frame: ODD parity, 1 stop bit, 8 bit data frame 3. Sequence configuration: + Writa random data in MDR register + Write division in DLL, DLH register + Write data 32'h2B in LCR register + Write random data in TBR register + Random data and start seq of UART_VIP Pass condition: Check value matching | full_8_bit_odd_parity_1_stop_test | HIGH | Directed |  | PASSED
6.22 | random baudrate - 8 bit - no parity - 2 stop bit | 1. Random mode, random baud rate 2. UART frame: NONE parity, 2 stop bit, 8 bit data frame 3. Sequence configuration: + Writa random data in MDR register + Write division in DLL, DLH register + Write data 32'h27 in LCR register + Write random data in TBR register + Random data and start seq of UART_VIP Pass condition: Check value matching | full_8_bit_no_parity_2_stop_test | HIGH | Directed |  | PASSED
6.23 | random baudrate - 8 bit - even parity - 2 stop bit | 1. Random mode, random baud rate 2. UART frame: EVEN parity, 2 stop bit, 8 bit data frame 3. Sequence configuration: + Writa random data in MDR register + Write division in DLL, DLH register + Write data 32'h3F in LCR register + Write random data in TBR register + Random data and start seq of UART_VIP Pass condition: Check value matching | full_8_bit_even_parity_2_stop_test | HIGH | Directed |  | PASSED
6.24 | random baudrate - 8 bit - odd parity - 2 stop bit | 1. Random mode, random baud rate 2. UART frame: ODD parity, 1 stop bit, 8 bit data frame 3. Sequence configuration: + Writa random data in MDR register + Write division in DLL, DLH register + Write data 32'h2F in LCR register + Write random data in TBR register + Random data and start seq of UART_VIP Pass condition: Check value matching | full_8_bit_odd_parity_2_stop_test | HIGH | Directed |  | PASSED
6.25 | Multiple data: Random baudrate - random bit - random parity - random stop bit | 1. Random mode, random baud rate 2. UART frame: random parity, random stop bit, random bit data frame 3. Sequence configuration: + Writa random data in MDR register + Write division in DLL, DLH register + Write data in LCR register + Write random data in TBR register + Random data and start seq of UART_VIP Pass condition: Check value matching | full_multiple_random_all_test | Medium | Directed |  | PASSED
6 | Interrupt test
6.1 | Check parity_error_status | 1. Random mode, random baud rate 2. UART frame: random parity, random stop bit, random bit data frame 3. Sequence configuration: + Writa random data in MDR register + Write division in DLL, DLH register + Write data in LCR register + Write data 5'b1_0000 in IER register + Read data in FSR register + Random data and start seq of UART_VIP Pass condition: bit parrity_error_status is 1 | interrupt_parity_error_test | HIGH | Directed |  | PASSED
6.2 | Check en_rx_fifo_empty | 1. Random mode, random baud rate 2. UART frame: random parity, random stop bit, random bit data frame 3. Sequence configuration: + Writa random data in MDR register + Write division in DLL, DLH register + Write data in LCR register + Write data 5'b0_1000 in IER register + Read data in FSR register Pass condition: bit rx_empty_status is 1 | interrupt_rx_empty_test | HIGH | Directed |  | PASSED
6.3 | Check en_rx_fifo_full | 1. Random mode, random baud rate 2. UART frame: random parity, random stop bit, random bit data frame 3. Sequence configuration: + Writa random data in MDR register + Write division in DLL, DLH register + Write data in LCR register + Random data and start seq of UART_VIP + Write data 5'b0_0100 in IER register + Random data and start seq of UART_VIP + Read data in FSR register Pass condition: bit rx_full_status is 1 | interrupt_rx_full_test | HIGH | Directed |  | PASSED
6.4 | Check en_tx_fifo_empty | 1. Random mode, random baud rate 2. UART frame: random parity, random stop bit, random bit data frame 3. Sequence configuration: + Writa random data in MDR register + Write division in DLL, DLH register + Write data in LCR register + Write data 5'b0_0010 in IER register + Read data in FSR register Pass condition: bit tx_empty_status is 1 | interrupt_tx_empty_test | HIGH | Directed |  | PASSED
6.5 | Check en_tx_fifo_full | 1. Random mode, random baud rate 2. UART frame: random parity, random stop bit, random bit data frame 3. Sequence configuration: + Writa random data in MDR register + Write division in DLL, DLH register + Write data in LCR register + Write data 5'b0_0001 in IER register + Read data in FSR register Pass condition: bit tx_full_status is 1 | interrupt_tx_full_test | HIGH | Directed |  | PASSED
7 | Behavior FIFO
7.8 | Check write data will be ignore | 1. Random mode, baud rate = 2401 2. UART frame: EVEN parity, 1 stop bit, 8 bit data frame 3. Sequence configuration: + Writa random data in MDR register + Write division in DLL, DLH register + Write data 8'FF in TBR register + Write random data to the TBR register 16 times. + Write data in LCR register Pass condition: Check data is 8'hFF | write_data_ignore_test | LOW | Directed |  | PASSED
7.9 | Check read data will be undefine | 1. Random mode, random baud rate 2. UART frame: random parity, random stop bit, random bit data frame 3. Sequence configuration: + Writa random data in MDR register + Write division in DLL, DLH register + Write data in LCR register + Random data and start seq of UART_VIP + Write data 5'b0_1000 in IER register + Read data in FSR register Pass condition: bit rx_empty_status is 1 and read data in RBR is 8'h00 | read_data_underfine_test | LOW | Directed |  | PASSED